## ACH Calculator
Enter your Room Dimmensions (ft)
Width | 10 | ft | << enter your room data
Depth | 20 | ft | << enter your room data
Height | 30 | ft | << enter your room data
Room Volume | 6000 | ft3
Air Changes per Hour Generated by the AIIR Watch
ACH = | 3.5
This means the volume of air in your space will change over:
Every | 17.1429 | Minutes